## Computation
User Input
Computed/Fixed
|  |  | VSTOR nominal | 3 | V |  |  |  |  | VBAT_UV < VSTOR nominal <= VBAT_OV
System Loads | VOUT (V) | IOUT (mA) | Est Buck Effcy per datasheet | ISTOR = (VOUTxIOUT) / (VSTORnom x Effcy) (mA) | Mode Duration (how long?) (s) | Mode Period (how often?) (s) | Mode Hours / Day = 24 hours x duration/ period | mAHr / Day = ISTOR X Mode Hrs / Day | mWHr / Day = VSTOR x mAHr / Day
Active Mode 1 - bq25570 VOUT | 1.8 | 49.5 | 0.93 | 31.9355
Active Mode 1 - bq25570 VSTOR |  |  |  | 8 | [5 empty] | Direct loading on VSTOR
Totals for Active Mode 1 |  |  |  | 39.9355 | 0.04 | 60 | 0.016 | 0.63897 | 1.9169
Active Mode 2 - bq25570 VOUT | 1.8 | 6.5 | 0.85 | 4.5882 | [5 empty] | If only one active mode, enter 0 for IOUT.
Active Mode 2 - bq25570 VSTOR |  |  |  | 5.5 | [5 empty] | If only one active mode, enter 0 for ISTOR.
Totals for Active Mode 2 |  |  |  | 10.0882 | 0.125 | 3600 | 0.00083333 | 0.0084069 | 0.025221
Sleep Mode - bq25570 VSTOR (1.8V rail off) |  |  |  | 0.1 |  |  | 23.9832 | 2.3983 | 7.195 | Idle mode hours / day = 24 minus active mode hours / day
bq25570 quiescent current + storage element leakage current |  |  |  | 0.001 |  |  | 24 | 0.024 | 0.072 | Storage element leaks all the time.
| Total mAHr / day consumed | [6 empty] | 3.0697 | mAHr / day
| Multiply by max consec dark days (e.g. not charging when overcast or raining) | [6 empty] | 2 | days / week
| Recommended minimum battery capacity | [6 empty] | 6.1394 | mAHr
-OR-
| Mininum super capacitor voltage | [6 empty] | 2.5 | V | VBAT_UV = 2.0V > Min super capacitor > VSTOR nominal
| Maximum super capacitor voltage | [6 empty] | 4 | V | VSTOR nominal < Max super capacitor voltage <= VBAT_OV
| Recommended minimum super capacitance | [6 empty] | 13.6011 | F | Min Bat Capacity / 1000 x 3600s/hr x VSTORNOM = 1/2 x CSUPER x (Vmax2 - Vmin2)
|  | Total mWHr / day consumed | [6 empty] | 9.2091 | mWHr / day
|  | Multiply by operating days per week | [6 empty] | 7 | days / week
|  | Total mWHr /week required for system operation for the week | [6 empty] | 64.4635 | mWHr / week
|  | Divide by charging days per week | [6 empty] | 5 | days / week | Operating days minus max consecutive dark days
|  | Total mWHr / day required to be collected by solar panel during charging days | [6 empty] | 12.8927 | mWHr / day | Total 7-day power must be collected during 5 charging days
|  | Divide by charging hours / day | [6 empty] | 8 | hours / day | i.e., includes excess energy for charging the battery
|  | Instantaneous power required from the solar panel | [6 empty] | 1.6116 | mW
|  |  | Divide by low estimate of bq25570 efficiency per datasheet | [5 empty] | 0.8
|  |  | Minimum input power required for system operation | [5 empty] | 2.0145 | mW
|  |  |  | Divide by panel power per panel datasheet |  |  |  |  | 8 | mW/cm2 | Use power from lowest expected light level
|  |  |  | Minimum solar panel area required |  |  |  |  | 0.25181 | cm2

## Sheet1
Charge uC | Voltage | Energy uJ |  | Input Power uW | Efficiency | Time | Capacitor uF | V1 | V2 | Energy uJ
20000 | 3 | 60000 |  | 60 | 0.8 | 1250 | 470 | 5 | 1.8 | 5113.6
| Charge | Energy uJ | time per day | Energy per day uJ | Charge per day
Get roles | 125 | 375 | 0 | 0 | 0
Deliberate | 11 | 33 | 12 | 396 | 132
Join | 61 | 183 | 1 | 183 | 61
upate | 60 | 180 | 1 | 180 | 60
leave | 50 | 150 | 1 | 150 | 50
measure | 80 | 240 | 12 | 2880 | 960
sleep | 1
|  |  |  | 3789 | 1263