## Solar BLE Sensor PCBA BOM
TITLE |  | Solar-Powered BLE Sensor Beacon (Solar BLE Sensor)
PCA # |  | 121-60320-01 | REV12
SCH # |  | 630-60316-01 | REV13
DATE |  | 2017-04-27
Item | Qty | Reference | Value | Description | Mfr Name | Mfr Part Number | Note
1 | 1 | N/A | N/A | PCB, 24mm circle, High Tg, ENIG finish, 4 layer, Color = BLACK, Silk = WHITE | Cypress Semiconductor
2 | 1 | C1 | 10uF/0603 | CAP CER 10UF 16V 20% X5R 0603 | Murata ENA | GRM188R61C106MA73D
3 | 4 | C2,C3,C4,C5 | 100uF/1206 | CAP CER 100UF 6.3V 20% X5R 1206 | Murata ENA | GRM31CR60J107ME39L
4 | 1 | C6 | 1uF/0402 | CAP CER 1UF 16V 10% X5R 0402 | Murata ENA | GRM155R61C105KA12D
5 | 1 | C7 | 3.3 nF/0402 | CAP CER 3300PF 25V 10% X7R 0402 | Murata ENA | GRM15XR71C332KA86D
6 | 1 | C9 | 2.2 nF/0402 | CAP CER 2200PF 25V 10% X7R 0402 | Murata ENA | GRM15XR71E222KA86D
7 | 1 | C8 | 220pF/0402 | CAP CER 220PF 50V 10% X7R 0402 | Murata ENA | GRM15XR71H221KA86D
8 | 3 | C10, C11, C13 | 0.1uF/0402 | CAP CER 0.1UF 16V 10% X7R 0402 | Murata ENA | GRM155R71C104KA88D
9 | 1 | C12 | 0.47uF/0402 | CAP CER 0.47UF 10V 10% X5R 0402 | Murata ENA | GRM155R61A474KE15D
10 | 1 | C14 | 470pF/0402 | CAP CER 470PF 50V 10% X7R 0402 | Murata ENA | GRM15XR71H471KA86D
11 | 1 | CN1 | 10pin/0.40mm | 0.4 mm Pitch, Board-to-Board Connectors | Hirose Electric Co Ltd | DF40C-10DP-0.4V
12 | 2 | D1, D2 | 1SS417 | DIODE SCHOTTKY 40V 100MA | Toshiba | 1SS417CT(TPL3)
13 | 1 | L1 | 330 OHM @ 100MHZ | FERRITE CHIP 330 OHM 0805 | Murata ENA | BLM21PG331SN1D
14 | 1 | R1 | ZERO | RES SMD 0.0 OHM 1/10W 0603 | Panasonic | ECG ERJ-3GEY0R00V
15 | 1 | R2 | 6.8M/0603 | RES SMD 6.8M OHM 1% 1/10W 0603 | Vishay Dale | CRCW06036M80FKEA
16 | 2 | R3, R4 | 5.6M/0603 | RES SMD 5.6M OHM 1% 1/10W 0603 | Yageo | RC0603FR-075M6L
17 | 3 | R6,R8,R9 | 10K/0402 | RES SMD 10K OHM 5% 1/10W 0402 | Panasonic EC | ERJ-2GEJ103X
18 | 1 | R7 | 100K/0402 | RES SMD 100K OHM 5% 1/10W 0402 | Panasonic EC | ERJ-2GEJ104X
19 | 1 | SC1 | 200mF/ 6.8×1.4mm | CAP 200MF -20% +80% 3.3V SMD | Elna America | DCK-3R3E204T614-E
20 | 1 | SW1 | Slide Switch | 0.7mm(H), 1.4mm-travel Surface Mount Type SSAJ Series | Alps Electric Co., Ltd. | SSAJ120100
21 | 1 | U1 | AM-1606C | SOLAR CELL 15mm x 15mm | Panasonic | AM-1606C
22 | 1 | U2 | S6AE103A | IC ENERGY HARVESTER QFN24 | Cypress Semiconductor | S6AE103A0DGN1B000
23 | 1 | U3 | CYBLE-022001-00 | MODULE PROC BLUETOOTH LOW ENERGY 10x10MM | Cypress Semiconductor | CYBLE-022001-00
24 | 1 | U4 | SI7006-A20-IM1 | IC TEMP SENSOR RH 5% DFN | Silicon Labs | SI7006-A20-IM1
No Load Components
25 | 3 | TP1,TP2,TP7 | TEST_PAD_1.0x1.0 | N/A | N/A | N/A
26 | 4 | TP3, TP4, TP5, TP6 | TEST_PAD_φ0.8 | N/A | N/A | N/A
27 | 1 | LED1 | GREEN | LED GREEN CLEAR THIN 0603 SMD | Lite-On Inc | LTST-C191KGKT
28 | 1 | R5 | 330 Ohms/0402 | RES SMD 330 OHM 5% 1/10W 0402 | Panasonic EC | ERJ-2GEJ331X
Labels
1 | 1 | N/A | N/A | LBL, PCA Label, Vendor Code, Datecode, Serial Number 121-60320-01 REV 12 (YYWWVVXXXXX) | Cypress Semiconductor | N/A
2 | 1 | N/A | N/A | LBL, PCBA Anti-Static Warning, 10mm X 10mm | Cypress Semiconductor | N/A